## Batch Data
Batch | Brand | Brew Date | Batch Size
24066 | COH | 05/20/24 | 60
ABV Data
| Sample Date | pH | Alcohol (v/v%) | RDF (%) | Plato (P°) | Notes
Final
Package
Library
Micro
Test Date | Yeast | Location | HLP 72 | HLP Notes | LCSM 72 | LCSM Notes | WLD 72 | WLD Notes
NaT | London | FV02
Ferm Log Data
Date | Gravity | pH | Temp | OG | OGdate | Days
06/07/2024 | 3.82 | 0 | 0 | 13.9 | 05/20/2024 12:00 PM | 19
05/29/2024 | 3.87 | 4.61 | 0 | 13.9 | 05/20/2024 12:00 PM | 10
05/28/2024 | 4.4 | 4.5 | 71.3 | 13.9 | 05/20/2024 12:00 PM | 9
05/24/2024 | 5.5 | 4.34 | 69 | 13.9 | 05/20/2024 12:00 PM | 5
05/23/2024 | 6.5 | 4.38 | 71.7 | 13.9 | 05/20/2024 12:00 PM | 4
05/22/2024 | 8.8 | 4.46 | 73.5 | 13.9 | 05/20/2024 12:00 PM | 3
05/21/2024 | 13.4 | 4.95 | 70 | 13.9 | 05/20/2024 12:00 PM | 2
Brite DO Data
Batch | Completion Date | bbls | CO2 | DO | SetPoint | Temp
Can DO Data | [8 empty] | Avg Can DO Data
Batch | Date | Can Size | Fill Head | Weight (g) | CO2 | DO | Eq. | Comment | Batch | Eq. | Weight (g) | CO2 | DO | DO Pickup

## Brewsheet
Baxter Brewing Worksheet |  |  | 1 COHZ 2.0 | COHZ 24066 |  | Brew 1-2 | FV02 |  | 2024-05-20 00:00:00
Brewer 1: |  | Dan |  |  | Special instructions or notes:
Brewer 2: |  | Joey
Brewer 3:
Brewer 4:
Time 1 | Time 2 | Time 3 | Time 4 | Task | Amount | Measurement | Result 1 | Result 2 | Result 3 | Result 4
Yes | Yes |  |  | HLT @ 200°+ |  | Grist Temp | 56 | 59
10:44:00 | 15:07:00 |  |  | Pre Heat Mash Tun | Set @ 5 | Strike Temp | 162 | 162
10:50:00 | 15:11:00 |  |  | Mash In | Rake 70% | Strike water vol (gal) | 688 | 653
Yes | Yes |  |  | Add Phosphoric Acid | 600ML | Target strike vol (gal) | 647 | 647 | 647 | 647
Yes | Yes |  |  | Add Gypsum | 1lb
Yes | Yes |  |  | Add CaCl | 12 oz
11:12:00 | 15:31:00 |  |  | Equalize° | 150 | Mash Temp | 151 | 151
Yes | Yes |  |  | Mill for Next Batch/Measure Hops |  | Mash pH | 5.2 | 5.3
11:42:00 | 16:01:00 | 00:30:00 | 00:30:00 | Start Recirculation
12:12:00 | 16:38:00 |  |  | Start Collection | 32 bbl | First Running Gravity (Plato) | 18.1 | 18.4
Yes | Yes |  |  | Turn on Zone 1 |  | First Running pH | 5.4 | 5.4
Yes | Yes |  |  | Start Sparge at 170°
13:28:00 | 18:18:00 |  |  | Turn on Zone 2 |  | Kettle Temp Turn | 170
13:43:00 | 18:26:00 |  |  | Stop Sparge |  | Sparge water vol (gal) | 593
14:30:00 | 18:44:00 |  |  | Stop Collection |  | Target sparge (gal) | 573 | 573 | 573 | 573
02:18:00 | 02:06:00 | 00:00:00 | 00:00:00 | Collection time |  | Kettle Temp Stop | 190
Yes | Yes |  |  | Add CaCl2 | 9.5 oz | Last Runnings Gravity (Plato) | 4.9 | 4
Yes | Yes |  |  | Add 2 cups hops, antifoam | when full | Last Runnings pH | 5.7 | 5.7
Yes | Yes |  |  | Turn on Calandria |  | Kettle Gravity Pre (Plato) | 14.4 | 13.8
15:07:00 | 19:05:00 |  |  | Bring to Full Boil | 60 | Kettle pH Boil | 5.4 | 5.3
Hop Addition
Hop Addition
Hop Addition
15:52:00 | 19:50:00 | 00:45:00 | 00:45:00 | Add Super Moss | 90 g
|  |  |  | Add Yeast Nutrient | 345 g
Hop Addition
|  |  |  | Add Citric Acid | 0
16:07:00 | 20:05:00 | 01:00:00 | 01:00:00 | End Boil |  | Evaporation Rate (inches) | 1 | 1.25
Yes | Yes |  |  | Knockout to Whirlpool |  | Volume in WP (bbl) | 30.5 | 30.25
Yes | Yes |  |  | Add Whirlpool Hops |  | Kettle Gravity (Plato) | 14.5 | 14
16:35:00 | 20:26:00 |  |  | Whirlpool Rest Temperature | 160 | Kettle pH Whirlpool | 5.2 | 5.1
16:55:00 | 20:46:00 | 00:20:00 | 00:20:00 | Castout to Fermenter |  | Cool-pool Temperature
Yes | Yes |  |  | Cool to ° | 72 | Castout Temperature |  | 72
17:00:00 |  |  |  | Start aeration @ 10L/min
17:30:00 | 00:30:00 | 00:30:00 | 00:30:00 | Stop Aeration |  | Castout vol (gal) | 875 | 855
[6 empty] | Target Gravity (Plato) | 13.3 | 13.3 | 13.3 | 13.3
17:36:00 | 21:25:00 |  |  | Finish Castout |  | Original Gravity (Plato) | 13.8 | 14
Brew: |  |  | From Batch: |  | Brink # | SS Brewtech | Gen #: |  | # Pitched:
Brew: |  |  | From Batch: |  | Brink # |  | Gen #: |  | # Pitched:
Brew: |  |  | From Batch: |  | Brink # |  | Gen #: |  | # Pitched:
Brew: |  |  | From Batch: |  | Brink # |  | Gen #: |  | # Pitched:
Brew: |  |  | From Batch: |  | Brink # |  | Gen #: |  | # Pitched:
Brew: |  |  | From Batch: |  | Brink # |  | Gen #: |  | # Pitched:
Notes:
Malts |  |  |  | Malt | Weight | Type |  |  |  |  | Total
|  |  |  | 2 Row (Bulk) | 311 | [5 empty] | 0
|  |  |  | 2 Row (Bulk) | 311 | [5 empty] | 0
|  |  |  | Superior Flaked Oats (Canada Malt) CM-QOAT | 220 | [5 empty] | 0
|  |  |  | Caramel Pils (Best) BZ-CRPL | 110 | [5 empty] | 0
|  |  |  | 2 Row (Bulk) | 311 | [5 empty] | 0
|  |  |  | 2 Row (Bulk) | 311 | [5 empty] | 0
|  |  |  | Superior Flaked Oats (Canada Malt) CM-QOAT | 220 | [5 empty] | 0
|  |  |  | . | . | [5 empty] | 0
|  |  |  | . | . | [5 empty] | 0
|  |  |  | . | . | [5 empty] | 0
|  |  |  | . | . | [5 empty] | 0
|  |  |  | . | . | [5 empty] | 0
|  |  |  | . | . | [5 empty] | 0
0
0
Brew Additions |  | Location | Ingredients | Weight | Target Alpha Acid % | Actual AA% | Brew 1 | Brew 2 | Brew 3 | Brew 4
|  | WP-Bucket 1 | Cascade | 11 | 5.4
|  | WP-Bucket 1 | Citra | 11 | 12.3
|  | DH | Citra | 16.5
|  | DH | Cascade | 16.5
|  | DH | Mosaic | 16.5
0
0
0
0
0
0
Brite Addition |  |  |  | Ingredients | Weight |  | Batch Total